## Published Data Sheet
Testing Company | [11 empty] | Date(s) of Testing |  |  |  |  | - |  | FM-3063, Rev 3 | Sheet Built In Equations/Data
Charge Name
Manufacturer Part Number | [11 empty] | Charge Date Shift | [11 empty] | Target Config
Explosive Type / Gram Wt. |  |  |  | / | [6 empty] | Charge Case Material | [8 empty] | Parallel |  | RDX |  | FALSE | Standard
Simulated Gun System | [19 empty] | Perpindicular |  | HMX |  | FALSE | Special
Comments | [19 empty] | Indeterminable |  | HNS
FALSE
Test Configuration: | [19 empty] | Plug Sampling
Casing | 0.5 | inch | 4140 Mill HT 18-22 Rockwell | [8 empty] | inch | [7 empty] | Scratch Test
Cement | 0.75 | inch | Class A, Type I or II Portland | [8 empty] | inch | [11 empty] | Certified By
Fluid Clearance | 0.75 | inch | Liquid (OMS or Water) | [8 empty] | inch | [11 empty] | FALSE | cert
Overburden Pressures |  | 1500 |  | 5500 |  | 9500 |  | psi | [9 empty] | psi | [5 empty] | FALSE | recert
Target Properties: | [23 empty] | FALSE
Target Type
Saturating Fluid | [8 empty] | Bedding Plane Orientation
[9 empty] | UCS Measurement Method |  |  |  |  | Scratch Test
Measurements |  |  |  | Confinement Pressure
|  |  |  | 0 |  | psi |  |  | 0 |  | psi |  |  | 0 |  | psi
|  |  |  | 1 | 2 | 3 | 4 | avg | 1 | 2 | 3 | 4 | avg | 1 | 2 | 3 | 4 | avg
Casing Through Hole, minor, in. |  |  |  | 0 | 0 | 0 | 0 | 0 | 0 | 0 | 0 | 0 | 0 | 0 | 0 | 0 | 0 | 0
Casing Through Hole, major, in. |  |  |  | 0 | 0 | 0 | 0 | 0 | 0 | 0 | 0 | 0 | 0 | 0 | 0 | 0 | 0 | 0
Casing Through Hole Average. in. |  |  |  | #DIV/0! | #DIV/0! | #DIV/0! | #DIV/0! |  | #DIV/0! | #DIV/0! | #DIV/0! | #DIV/0! |  | #DIV/0! | #DIV/0! | #DIV/0! | #DIV/0!
Total Core Penetration, in. |  |  |  | 0 | 0 | 0 | 0 | 0 | 0 | 0 | 0 | 0 | 0 | 0 | 0 | 0 | 0 | 0
Total Target Penetration, in. |  |  |  | 0 | 0 | 0 | 0 | 0 | 0 | 0 | 0 | 0 | 0 | 0 | 0 | 0 | 0 | 0
Target UCS, psi |  |  |  | #DIV/0! | #DIV/0! | #DIV/0! | #DIV/0! | #DIV/0! | #DIV/0! | #DIV/0! | #DIV/0! | #DIV/0! | #DIV/0! | #DIV/0! | #DIV/0! | #DIV/0! | #DIV/0! | #DIV/0!
Target Porosity, % |  |  |  | #DIV/0! | #DIV/0! | #DIV/0! | #DIV/0! | #DIV/0! | #DIV/0! | #DIV/0! | #DIV/0! | #DIV/0! | #DIV/0! | #DIV/0! | #DIV/0! | #DIV/0! | #DIV/0! | #DIV/0! |  | mfg cert logic
Witnessed by: | [10 empty] | Date of Witness: | [8 empty] | TRUE | self | FALSE | 3rd |  | FALSE
Refer to the API Perforator Section II Witness Instructions at www.api.org/perforator for specific details on the activities that are mandatory to witness. The API representative may not witness but confirms that the following data has been filled out by the manufacturer: Target properties, Target UCS and Target Porosity in the Published Data Sheet form and Saturation Fluid, Pre-Test Measurements and Core Requirements sections in the Test Series forms. API does not certify or endorse the results in any way and the manufacturer remains solely responsible for submitting all information to the sheet and the accuracy and completeness of the data provided.
Manufacturer's Certification
I certify that these tests were made according to the procedures as outlined in API RP 19B: Recommended Practices for Evaluation of Well Perforators, Third Edition, July, 2021. All of the shaped charges and detonating cord used in these tests are standard equipment with our company and were not changed in any manner for the test. Furthermore, the shaped charges and detonating cord are substantially the same as would be furnished to perforate a well for any operator. The results of this test are intended to be used to assist users in predicting downhole penetration and hole size. The penetrations reported do not represent the actual performance that may be produced in any given well application. API does not certify the test results and does not endorse nor recommend the use of any individual perforator system.
| Company Official Signature |  |  |  | Title |  |  |  |  | Date |  | Company |  |  | Address
Name of test as it should appear on website:
Name of test as it appears on application and application date:
Standard Conditions
Special Test Conditions
Certified by
Recertified by

## Test Series 1 @1500 PSI
Test Series 1: Test 1 | [6 empty] | Test Series 1: Test 2 | [6 empty] | Test Series 1: Test 3 | [6 empty] | Test Series 1: Test 4
Testing Company | 0 | [5 empty] | Testing Company | 0 | [5 empty] | Testing Company | 0 | [5 empty] | Testing Company | 0
Charge Name | 0 | [5 empty] | Charge Name | 0 | [5 empty] | Charge Name | 0 | [5 empty] | Charge Name | 0
Test Date | [6 empty] | Test Date | [6 empty] | Test Date | [6 empty] | Test Date
Saturating Fluid | 0 | [5 empty] | Saturating Fluid | 0 | [5 empty] | Saturating Fluid | 0 | [5 empty] | Saturating Fluid | 0
Saturating Fluid Density |  |  | g/cc |  |  |  | Saturating Fluid Density |  |  | g/cc |  |  |  | Saturating Fluid Density |  |  | g/cc |  |  |  | Saturating Fluid Density |  |  | g/cc
Pre-Test Measurements | [6 empty] | Pre-Test Measurements | [6 empty] | Pre-Test Measurements | [6 empty] | Pre-Test Measurements
| Target | [6 empty] | Target | [6 empty] | Target | [6 empty] | Target
Diameter, in | [6 empty] | Diameter, in | [6 empty] | Diameter, in | [6 empty] | Diameter, in
Length, in | [6 empty] | Length, in | [6 empty] | Length, in | [6 empty] | Length, in
Volume, in3 | 0 | [5 empty] | Volume, in3 | 0 | [5 empty] | Volume, in3 | 0 | [5 empty] | Volume, in3 | 0
Dry Weight, g | [6 empty] | Dry Weight, g | [6 empty] | Dry Weight, g | [6 empty] | Dry Weight, g
Saturated Weight, g | [6 empty] | Saturated Weight, g | [6 empty] | Saturated Weight, g | [6 empty] | Saturated Weight, g
Porosity, % | #DIV/0! | [5 empty] | Porosity, % | #DIV/0! | [5 empty] | Porosity, % | #DIV/0! | [5 empty] | Porosity, % | #DIV/0!
Scratch Number | 1 | 2 | 3 | 4 | 5 | 6 | Scratch Number | 1 | 2 | 3 | 4 | 5 | 6 | Scratch Number | 1 | 2 | 3 | 4 | 5 | 6 | Scratch Number | 1 | 2 | 3 | 4 | 5 | 6
UCS Measurements Location 1, psi | [6 empty] | UCS Measurements Location 1, psi | [6 empty] | UCS Measurements Location 1, psi | [6 empty] | UCS Measurements Location 1, psi
UCS Measurements Location 2, psi | [6 empty] | UCS Measurements Location 2, psi | [6 empty] | UCS Measurements Location 2, psi | [6 empty] | UCS Measurements Location 2, psi
Reported UCS, psi | #DIV/0! | [5 empty] | Reported UCS, psi | #DIV/0! | [5 empty] | Reported UCS, psi | #DIV/0! | [5 empty] | Reported UCS, psi | #DIV/0!
UCS Measurement Method | Scratch Test | [5 empty] | UCS Measurement Method | Scratch Test | [5 empty] | UCS Measurement Method | Scratch Test | [5 empty] | UCS Measurement Method | Scratch Test
Core Requirements | [6 empty] | Core Requirements | [6 empty] | Core Requirements | [6 empty] | Core Requirements
Average Target UCS | #DIV/0! | #DIV/0! | #DIV/0! |  |  |  | Average Target UCS | #DIV/0! | #DIV/0! | #DIV/0! |  |  |  | Average Target UCS | #DIV/0! | #DIV/0! | #DIV/0! |  |  |  | Average Target UCS | #DIV/0! | #DIV/0! | #DIV/0!
Target Porosity | #DIV/0! | #DIV/0! | #DIV/0! |  |  |  | Target Porosity | #DIV/0! | #DIV/0! | #DIV/0! |  |  |  | Target Porosity | #DIV/0! | #DIV/0! | #DIV/0! |  |  |  | Target Porosity | #DIV/0! | #DIV/0! | #DIV/0!
Test Setup | [6 empty] | Test Setup | [6 empty] | Test Setup | [6 empty] | Test Setup
Nominal Casing Thickness | 0 | inch | 0 |  |  |  | Nominal Casing Thickness | 0 | inch | 0 |  |  |  | Nominal Casing Thickness | 0 | inch | 0 |  |  |  | Nominal Casing Thickness | 0 | inch | 0
Nominal Cement Thickness | 0 | inch | 0 |  |  |  | Nominal Cement Thickness | 0 | inch | 0 |  |  |  | Nominal Cement Thickness | 0 | inch | 0 |  |  |  | Nominal Cement Thickness | 0 | inch | 0
Nominal Fluid Clearance | 0 | inch | 0 |  |  |  | Nominal Fluid Clearance | 0 | inch | 0 |  |  |  | Nominal Fluid Clearance | 0 | inch | 0 |  |  |  | Nominal Fluid Clearance | 0 | inch | 0
Target Overburden Pressure, psi | 0 | [5 empty] | Target Overburden Pressure, psi | 0 | [5 empty] | Target Overburden Pressure, psi | 0 | [5 empty] | Target Overburden Pressure, psi | 0
Overburden Pressure, psi |  | Pass | Overburden Pressure is within Tolerance |  |  |  | Overburden Pressure, psi |  | Pass | Overburden Pressure is within Tolerance |  |  |  | Overburden Pressure, psi |  | Pass | Overburden Pressure is within Tolerance |  |  |  | Overburden Pressure, psi |  | Pass | Overburden Pressure is within Tolerance
Target Pore Pressure, psi | 0 | [5 empty] | Target Pore Pressure, psi | 0 | [5 empty] | Target Pore Pressure, psi | 0 | [5 empty] | Target Pore Pressure, psi | 0
Pore Pressure, psi |  | Pass | Pore Pressure is within Tolerance |  |  |  | Pore Pressure, psi |  | Pass | Pore Pressure is within Tolerance |  |  |  | Pore Pressure, psi |  | Pass | Pore Pressure is within Tolerance |  |  |  | Pore Pressure, psi |  | Pass | Pore Pressure is within Tolerance
Test Performance Data | [6 empty] | Test Performance Data | [6 empty] | Test Performance Data | [6 empty] | Test Performance Data
Total Core Penetration, in. | [6 empty] | Total Core Penetration, in. | [6 empty] | Total Core Penetration, in. | [6 empty] | Total Core Penetration, in.
Undamaged Core Length, in. | 0 | Fail | Fails 3 Inch Minimum Undamaged Core |  |  |  | Undamaged Core Length, in. | 0 | Fail | Fails 3 Inch Minimum Undamaged Core |  |  |  | Undamaged Core Length, in. | 0 | Fail | Fails 3 Inch Minimum Undamaged Core |  |  |  | Undamaged Core Length, in. | 0 | Fail | Fails 3 Inch Minimum Undamaged Core
Total Target Penetration, in. | 0 | [5 empty] | Total Target Penetration, in. | 0 | [5 empty] | Total Target Penetration, in. | 0 | [5 empty] | Total Target Penetration, in. | 0
Distance from Jet Tip to Target OD, in. |  | Fail | Perforation Deviated too Far From Central Axis |  |  |  | Distance from Jet Tip to Target OD, in. |  | Fail | Perforation Deviated too Far From Central Axis |  |  |  | Distance from Jet Tip to Target OD, in. |  | Fail | Perforation Deviated too Far From Central Axis |  |  |  | Distance from Jet Tip to Target OD, in. |  | Fail | Perforation Deviated too Far From Central Axis
Casing Through Hole, minor, in. | [6 empty] | Casing Through Hole, minor, in. | [6 empty] | Casing Through Hole, minor, in. | [6 empty] | Casing Through Hole, minor, in.
Casing Through Hole, major, in. | [6 empty] | Casing Through Hole, major, in. | [6 empty] | Casing Through Hole, major, in. | [6 empty] | Casing Through Hole, major, in.
Casing Through Hole Average. in. | #DIV/0! | [5 empty] | Casing Through Hole Average. in. | #DIV/0! | [5 empty] | Casing Through Hole Average. in. | #DIV/0! | [5 empty] | Casing Through Hole Average. in. | #DIV/0!
#DIV/0! | [6 empty] | #DIV/0! | [6 empty] | #DIV/0! | [6 empty] | #DIV/0!
Form Data
Valid
Invalid
Note on B8: Geerts, Shaun: OMS avg Density = 0.7597 g/cc
Note on N8: Geerts, Shaun: OMS avg Density = 0.7597 g/cc
Note on Z8: Geerts, Shaun: OMS avg Density = 0.7597 g/cc
Note on AL8: Geerts, Shaun: OMS avg Density = 0.7597 g/cc

## Test Series 2 @ 5500 PSI
Test Series 2: Test 1 | [6 empty] | Test Series 2: Test 2 | [6 empty] | Test Series 2: Test 3 | [6 empty] | Test Series 2: Test 4
Testing Company | 0 | [5 empty] | Testing Company | 0 | [5 empty] | Testing Company | 0 | [5 empty] | Testing Company | 0
Charge Name | 0 | [5 empty] | Charge Name | 0 | [5 empty] | Charge Name | 0 | [5 empty] | Charge Name | 0
Test Date | [6 empty] | Test Date | [6 empty] | Test Date | [6 empty] | Test Date
Saturating Fluid | 0 | [5 empty] | Saturating Fluid | 0 | [5 empty] | Saturating Fluid | 0 | [5 empty] | Saturating Fluid | 0
Saturating Fluid Density |  |  | g/cc |  |  |  | Saturating Fluid Density |  |  | g/cc |  |  |  | Saturating Fluid Density |  |  | g/cc |  |  |  | Saturating Fluid Density |  |  | g/cc
Pre-Test Measurements | [6 empty] | Pre-Test Measurements | [6 empty] | Pre-Test Measurements | [6 empty] | Pre-Test Measurements
| Target | [6 empty] | Target | [6 empty] | Target | [6 empty] | Target
Diameter, in | [6 empty] | Diameter, in | [6 empty] | Diameter, in | [6 empty] | Diameter, in
Length, in | [6 empty] | Length, in | [6 empty] | Length, in | [6 empty] | Length, in
Volume, in3 | 0 | [5 empty] | Volume, in3 | 0 | [5 empty] | Volume, in3 | 0 | [5 empty] | Volume, in3 | 0
Dry Weight, g | [6 empty] | Dry Weight, g | [6 empty] | Dry Weight, g | [6 empty] | Dry Weight, g
Saturated Weight, g | [6 empty] | Saturated Weight, g | [6 empty] | Saturated Weight, g | [6 empty] | Saturated Weight, g
Porosity, % | #DIV/0! | [5 empty] | Porosity, % | #DIV/0! | [5 empty] | Porosity, % | #DIV/0! | [5 empty] | Porosity, % | #DIV/0!
Scratch Number | 1 | 2 | 3 | 4 | 5 | 6 | Scratch Number | 1 | 2 | 3 | 4 | 5 | 6 | Scratch Number | 1 | 2 | 3 | 4 | 5 | 6 | Scratch Number | 1 | 2 | 3 | 4 | 5 | 6
UCS Measurements Location 1, psi | [6 empty] | UCS Measurements Location 1, psi | [6 empty] | UCS Measurements Location 1, psi | [6 empty] | UCS Measurements Location 1, psi
UCS Measurements Location 2, psi | [6 empty] | UCS Measurements Location 2, psi | [6 empty] | UCS Measurements Location 2, psi | [6 empty] | UCS Measurements Location 2, psi
Reported UCS, psi | #DIV/0! | [5 empty] | Reported UCS, psi | #DIV/0! | [5 empty] | Reported UCS, psi | #DIV/0! | [5 empty] | Reported UCS, psi | #DIV/0!
UCS Measurement Method | Scratch Test | [5 empty] | UCS Measurement Method | Scratch Test | [5 empty] | UCS Measurement Method | Scratch Test | [5 empty] | UCS Measurement Method | Scratch Test
Core Requirements | [6 empty] | Core Requirements | [6 empty] | Core Requirements | [6 empty] | Core Requirements
Average Target UCS | #DIV/0! | #DIV/0! | #DIV/0! |  |  |  | Average Target UCS | #DIV/0! | #DIV/0! | #DIV/0! |  |  |  | Average Target UCS | #DIV/0! | #DIV/0! | #DIV/0! |  |  |  | Average Target UCS | #DIV/0! | #DIV/0! | #DIV/0!
Target Porosity | #DIV/0! | #DIV/0! | #DIV/0! |  |  |  | Target Porosity | #DIV/0! | #DIV/0! | #DIV/0! |  |  |  | Target Porosity | #DIV/0! | #DIV/0! | #DIV/0! |  |  |  | Target Porosity | #DIV/0! | #DIV/0! | #DIV/0!
Test Setup | [6 empty] | Test Setup | [6 empty] | Test Setup | [6 empty] | Test Setup
Nominal Casing Thickness | 0 | inch | 0 |  |  |  | Nominal Casing Thickness | 0 | inch | 0 |  |  |  | Nominal Casing Thickness | 0 | inch | 0 |  |  |  | Nominal Casing Thickness | 0 | inch | 0
Nominal Cement Thickness | 0 | inch | 0 |  |  |  | Nominal Cement Thickness | 0 | inch | 0 |  |  |  | Nominal Cement Thickness | 0 | inch | 0 |  |  |  | Nominal Cement Thickness | 0 | inch | 0
Nominal Fluid Clearance | 0 | inch | 0 |  |  |  | Nominal Fluid Clearance | 0 | inch | 0 |  |  |  | Nominal Fluid Clearance | 0 | inch | 0 |  |  |  | Nominal Fluid Clearance | 0 | inch | 0
Target Overburden Pressure, psi | 0 | [5 empty] | Target Overburden Pressure, psi | 0 | [5 empty] | Target Overburden Pressure, psi | 0 | [5 empty] | Target Overburden Pressure, psi | 0
Overburden Pressure, psi |  | Pass | Overburden Pressure is within Tolerance |  |  |  | Overburden Pressure, psi |  | Pass | Overburden Pressure is within Tolerance |  |  |  | Overburden Pressure, psi |  | Pass | Overburden Pressure is within Tolerance |  |  |  | Overburden Pressure, psi |  | Pass | Overburden Pressure is within Tolerance
Target Pore Pressure, psi | 0 | [5 empty] | Target Pore Pressure, psi | 0 | [5 empty] | Target Pore Pressure, psi | 0 | [5 empty] | Target Pore Pressure, psi | 0
Pore Pressure, psi |  | Pass | Pore Pressure is within Tolerance |  |  |  | Pore Pressure, psi |  | Pass | Pore Pressure is within Tolerance |  |  |  | Pore Pressure, psi |  | Pass | Pore Pressure is within Tolerance |  |  |  | Pore Pressure, psi |  | Pass | Pore Pressure is within Tolerance
Test Performance Data | [6 empty] | Test Performance Data | [6 empty] | Test Performance Data | [6 empty] | Test Performance Data
Total Core Penetration, in. | [6 empty] | Total Core Penetration, in. | [6 empty] | Total Core Penetration, in. | [6 empty] | Total Core Penetration, in.
Undamaged Core Length, in. | 0 | Fail | Fails 3 Inch Minimum Undamaged Core |  |  |  | Undamaged Core Length, in. | 0 | Fail | Fails 3 Inch Minimum Undamaged Core |  |  |  | Undamaged Core Length, in. | 0 | Fail | Fails 3 Inch Minimum Undamaged Core |  |  |  | Undamaged Core Length, in. | 0 | Fail | Fails 3 Inch Minimum Undamaged Core
Total Target Penetration, in. | 0 | [5 empty] | Total Target Penetration, in. | 0 | [5 empty] | Total Target Penetration, in. | 0 | [5 empty] | Total Target Penetration, in. | 0
Distance from Jet Tip to Target OD, in. |  | Fail | Perforation Deviated too Far From Central Axis |  |  |  | Distance from Jet Tip to Target OD, in. |  | Fail | Perforation Deviated too Far From Central Axis |  |  |  | Distance from Jet Tip to Target OD, in. |  | Fail | Perforation Deviated too Far From Central Axis |  |  |  | Distance from Jet Tip to Target OD, in. |  | Fail | Perforation Deviated too Far From Central Axis
Casing Through Hole, minor, in. | [6 empty] | Casing Through Hole, minor, in. | [6 empty] | Casing Through Hole, minor, in. | [6 empty] | Casing Through Hole, minor, in.
Casing Through Hole, major, in. | [6 empty] | Casing Through Hole, major, in. | [6 empty] | Casing Through Hole, major, in. | [6 empty] | Casing Through Hole, major, in.
Casing Through Hole Average. in. | #DIV/0! | [5 empty] | Casing Through Hole Average. in. | #DIV/0! | [5 empty] | Casing Through Hole Average. in. | #DIV/0! | [5 empty] | Casing Through Hole Average. in. | #DIV/0!
#DIV/0! | [6 empty] | #DIV/0! | [6 empty] | #DIV/0! | [6 empty] | #DIV/0!
Form Data
Valid
Invalid
Note on B8: Geerts, Shaun: OMS avg Density = 0.7597 g/cc
Note on N8: Geerts, Shaun: OMS avg Density = 0.7597 g/cc
Note on Z8: Geerts, Shaun: OMS avg Density = 0.7597 g/cc
Note on AL8: Geerts, Shaun: OMS avg Density = 0.7597 g/cc

## Test Series 3 @ 9500 PSI
Test Series 3: Test 1 | [6 empty] | Test Series 3: Test 2 | [6 empty] | Test Series 3: Test 3 | [6 empty] | Test Series 3: Test 4
Testing Company | 0 | [5 empty] | Testing Company | 0 | [5 empty] | Testing Company | 0 | [5 empty] | Testing Company | 0
Charge Name | 0 | [5 empty] | Charge Name | 0 | [5 empty] | Charge Name | 0 | [5 empty] | Charge Name | 0
Test Date | [6 empty] | Test Date | [6 empty] | Test Date | [6 empty] | Test Date
Saturating Fluid | 0 | [5 empty] | Saturating Fluid | 0 | [5 empty] | Saturating Fluid | 0 | [5 empty] | Saturating Fluid | 0
Saturating Fluid Density |  |  | g/cc |  |  |  | Saturating Fluid Density |  |  | g/cc |  |  |  | Saturating Fluid Density |  |  | g/cc |  |  |  | Saturating Fluid Density |  |  | g/cc
Pre-Test Measurements | [6 empty] | Pre-Test Measurements | [6 empty] | Pre-Test Measurements | [6 empty] | Pre-Test Measurements
| Target | [6 empty] | Target | [6 empty] | Target | [6 empty] | Target
Diameter, in | [6 empty] | Diameter, in | [6 empty] | Diameter, in | [6 empty] | Diameter, in
Length, in | [6 empty] | Length, in | [6 empty] | Length, in | [6 empty] | Length, in
Volume, in3 | 0 | [5 empty] | Volume, in3 | 0 | [5 empty] | Volume, in3 | 0 | [5 empty] | Volume, in3 | 0
Dry Weight, g | [6 empty] | Dry Weight, g | [6 empty] | Dry Weight, g | [6 empty] | Dry Weight, g
Saturated Weight, g | [6 empty] | Saturated Weight, g | [6 empty] | Saturated Weight, g | [6 empty] | Saturated Weight, g
Porosity, % | #DIV/0! | [5 empty] | Porosity, % | #DIV/0! | [5 empty] | Porosity, % | #DIV/0! | [5 empty] | Porosity, % | #DIV/0!
Scratch Number | 1 | 2 | 3 | 4 | 5 | 6 | Scratch Number | 1 | 2 | 3 | 4 | 5 | 6 | Scratch Number | 1 | 2 | 3 | 4 | 5 | 6 | Scratch Number | 1 | 2 | 3 | 4 | 5 | 6
UCS Measurements Location 1, psi | [6 empty] | UCS Measurements Location 1, psi | [6 empty] | UCS Measurements Location 1, psi | [6 empty] | UCS Measurements Location 1, psi
UCS Measurements Location 2, psi | [6 empty] | UCS Measurements Location 2, psi | [6 empty] | UCS Measurements Location 2, psi | [6 empty] | UCS Measurements Location 2, psi
Reported UCS, psi | #DIV/0! | [5 empty] | Reported UCS, psi | #DIV/0! | [5 empty] | Reported UCS, psi | #DIV/0! | [5 empty] | Reported UCS, psi | #DIV/0!
UCS Measurement Method | Scratch Test | [5 empty] | UCS Measurement Method | Scratch Test | [5 empty] | UCS Measurement Method | Scratch Test | [5 empty] | UCS Measurement Method | Scratch Test
Core Requirements | [6 empty] | Core Requirements | [6 empty] | Core Requirements | [6 empty] | Core Requirements
Average Target UCS | #DIV/0! | #DIV/0! | #DIV/0! |  |  |  | Average Target UCS | #DIV/0! | #DIV/0! | #DIV/0! |  |  |  | Average Target UCS | #DIV/0! | #DIV/0! | #DIV/0! |  |  |  | Average Target UCS | #DIV/0! | #DIV/0! | #DIV/0!
Target Porosity | #DIV/0! | #DIV/0! | #DIV/0! |  |  |  | Target Porosity | #DIV/0! | #DIV/0! | #DIV/0! |  |  |  | Target Porosity | #DIV/0! | #DIV/0! | #DIV/0! |  |  |  | Target Porosity | #DIV/0! | #DIV/0! | #DIV/0!
Test Setup | [6 empty] | Test Setup | [6 empty] | Test Setup | [6 empty] | Test Setup
Nominal Casing Thickness | 0 | inch | 0 |  |  |  | Nominal Casing Thickness | 0 | inch | 0 |  |  |  | Nominal Casing Thickness | 0 | inch | 0 |  |  |  | Nominal Casing Thickness | 0 | inch | 0
Nominal Cement Thickness | 0 | inch | 0 |  |  |  | Nominal Cement Thickness | 0 | inch | 0 |  |  |  | Nominal Cement Thickness | 0 | inch | 0 |  |  |  | Nominal Cement Thickness | 0 | inch | 0
Nominal Fluid Clearance | 0 | inch | 0 |  |  |  | Nominal Fluid Clearance | 0 | inch | 0 |  |  |  | Nominal Fluid Clearance | 0 | inch | 0 |  |  |  | Nominal Fluid Clearance | 0 | inch | 0
Target Overburden Pressure, psi | 0 | [5 empty] | Target Overburden Pressure, psi | 0 | [5 empty] | Target Overburden Pressure, psi | 0 | [5 empty] | Target Overburden Pressure, psi | 0
Overburden Pressure, psi |  | Pass | Overburden Pressure is within Tolerance |  |  |  | Overburden Pressure, psi |  | Pass | Overburden Pressure is within Tolerance |  |  |  | Overburden Pressure, psi |  | Pass | Overburden Pressure is within Tolerance |  |  |  | Overburden Pressure, psi |  | Pass | Overburden Pressure is within Tolerance
Target Pore Pressure, psi | 0 | [5 empty] | Target Pore Pressure, psi | 0 | [5 empty] | Target Pore Pressure, psi | 0 | [5 empty] | Target Pore Pressure, psi | 0
Pore Pressure, psi |  | Pass | Pore Pressure is within Tolerance |  |  |  | Pore Pressure, psi |  | Pass | Pore Pressure is within Tolerance |  |  |  | Pore Pressure, psi |  | Pass | Pore Pressure is within Tolerance |  |  |  | Pore Pressure, psi |  | Pass | Pore Pressure is within Tolerance
Test Performance Data | [6 empty] | Test Performance Data | [6 empty] | Test Performance Data | [6 empty] | Test Performance Data
Total Core Penetration, in. | [6 empty] | Total Core Penetration, in. | [6 empty] | Total Core Penetration, in. | [6 empty] | Total Core Penetration, in.
Undamaged Core Length, in. | 0 | Fail | Fails 3 Inch Minimum Undamaged Core |  |  |  | Undamaged Core Length, in. | 0 | Fail | Fails 3 Inch Minimum Undamaged Core |  |  |  | Undamaged Core Length, in. | 0 | Fail | Fails 3 Inch Minimum Undamaged Core |  |  |  | Undamaged Core Length, in. | 0 | Fail | Fails 3 Inch Minimum Undamaged Core
Total Target Penetration, in. | 0 | [5 empty] | Total Target Penetration, in. | 0 | [5 empty] | Total Target Penetration, in. | 0 | [5 empty] | Total Target Penetration, in. | 0
Distance from Jet Tip to Target OD, in. |  | Fail | Perforation Deviated too Far From Central Axis |  |  |  | Distance from Jet Tip to Target OD, in. |  | Fail | Perforation Deviated too Far From Central Axis |  |  |  | Distance from Jet Tip to Target OD, in. |  | Fail | Perforation Deviated too Far From Central Axis |  |  |  | Distance from Jet Tip to Target OD, in. |  | Fail | Perforation Deviated too Far From Central Axis
Casing Through Hole, minor, in. | [6 empty] | Casing Through Hole, minor, in. | [6 empty] | Casing Through Hole, minor, in. | [6 empty] | Casing Through Hole, minor, in.
Casing Through Hole, major, in. | [6 empty] | Casing Through Hole, major, in. | [6 empty] | Casing Through Hole, major, in. | [6 empty] | Casing Through Hole, major, in.
Casing Through Hole Average. in. | #DIV/0! | [5 empty] | Casing Through Hole Average. in. | #DIV/0! | [5 empty] | Casing Through Hole Average. in. | #DIV/0! | [5 empty] | Casing Through Hole Average. in. | #DIV/0!
#DIV/0! | [6 empty] | #DIV/0! | [6 empty] | #DIV/0! | [6 empty] | #DIV/0!
Form Data
Valid
Invalid
Note on B8: Geerts, Shaun: OMS avg Density = 0.7597 g/cc
Note on N8: Geerts, Shaun: OMS avg Density = 0.7597 g/cc
Note on Z8: Geerts, Shaun: OMS avg Density = 0.7597 g/cc
Note on AL8: Geerts, Shaun: OMS avg Density = 0.7597 g/cc