## 1 - API Template 1.0
API Template 1.0 for GHG Reporting | [8 empty] | Validation list: | click to choose | click to choose
As approved by API Executive Committee on June 9, 2021 | [9 empty] | Equity | AR2
General | [9 empty] | Operational Control | AR4
| Date: | [9 empty] | AR5
| IPCC AR GWP: | AR4
| Basis: | Equity
No. | Indicator | Units | 2016 | 2017 | 2018 | 2020 | 2021 | Comments
1. Direct GHG Emissions (Scope 1)
1.1 | Direct GHG Emissions (Scope 1) - All GHGs | (million metric tons CO2e) | #REF! | #REF! | #REF! | 0
1.1.1 | Upstream - All GHGs | (million metric tons CO2e) | #REF! | #REF! | #REF!
1.1.1.1 | CH4 | (million metric tons CO2e)
1.1.1.2 | Upstream Flaring - All GHGs (subset of Scope 1) | (million metric tons CO2e)
1.1.1.3 | Volume of Flares | (mmcf)
1.1.2 | Midstream - All GHGs | (million metric tons CO2e) | #REF! | #REF! | #REF!
1.1.2.1 | CH4 | (million metric tons CO2e)
1.1.3 | Downstream - All GHGs | (million metric tons CO2e) | #REF! | #REF! | #REF!
1.1.4 | LNG - All GHGs | (million metric tons CO2e) | #REF! | #REF! | #REF!
1.1.5 | Oil and Natural Gas Field Services - All GHGs | (million metric tons CO2e) | #REF! | #REF! | #REF!
2. Indirect GHG Emissions from Imported Energy (Scope 2)
2.1 | Indirect GHG Emissions from Imported Electricity + Heat + Steam + Cooling (Scope 2, Market-based) |  | 10 | 0 | 0 | 0
2.1.1 | Upstream - All GHGs | (million metric tons CO2e) | 10
2.1.2 | Midstream - All GHGs | (million metric tons CO2e)
2.1.3 | Downstream - All GHGs | (million metric tons CO2e)
2.1.4 | LNG - All GHGs | (million metric tons CO2e)
2.1.5 | Oil and Natural Gas Field Services - All GHGs | (million metric tons CO2e)
3. GHG Mitigation
3.1 | GHG Mitigation from CCUS, Credits, and Offsets | (million metric tons CO2e) | #REF! | #REF! | #REF! | 0 | 0
3.1.1 | Carbon Capture Utilization or Storage (CCUS) - All GHGs | (million metric tons CO2e) | #REF! | #REF! | #REF!
3.1.2 | Renewable Energy Credits - (RECs for Indirect Emissions) - All GHGs | (million metric tons CO2e)
3.1.3 | Offsets - All GHGs | (million metric tons CO2e)
4. Intensity - Direct GHG Emissions (Scope 1)
Pending API member company testing of suitable options; selected set of intensity indicators will be included in a subsequent version of the template
5. Additional Climate-Related Targets and Reporting
5.1 | GHG Reduction Target(s)
5.2 | TCFD-informed reporting
5.3 | Additional Climate Reporting Resources | Include links in the Comments Box
6. Third-party Verification
6.1 | Assurance Level
6.2 | Assurance Provider
Yes
No
Yes
No

## 2 - API Definitions
Definitions for API Template 1.0 for GHG Reporting
As approved by API Executive Committee on June 9, 2021
General |  |  | Definition | Reference to Applicable Source
Date published:
| IPCC AR GWP: |  | AR4 | IPCC Fourth Assessment Report (2007), Table 2.14, p. 24 in chapter “Changes in Atmospheric Constituents and in Radiative Forcing,” https://www.ipcc.ch/site/assets/uploads/2018/02/ar4-wg1-chapter2-1.pdf.
| Basis: | Equity | Equity is based on asset ownership (or share of financial benefits)...[for] the consolidation of GHG emissions data. Unlike the operational approach, data is generally consolidated from all owned, or partly owned, assets in proportion to the reporting unit’s percentage share of equity in the assets. In contrast to the operational approach, this means data are consolidated from assets partially owned, but not operated by, the reporting company, as well as from operated assets that are wholly or partially owned – thus, irrespective of who the operator is, data are consolidated but only in proportion to the reporting company’s ownership of each asset. | IPIECA-API-IOGP Sustainability Reporting Guidance for the Oil and Gas Industry, 2020, p. 1.34, https://www.ipieca.org/our-work/sustainability-reporting/sustainability-reporting-guidance/
|  | Operated | Operated is based on the assets that a company operates even if partly owned by other companies. Data is not collected for assets operated by other companies. The operational approach generally collects and consolidates all data from assets that meet either of the following criteria: • the asset is operated by the company, whether for itself, or under a contractual obligation to other owners or participants in the asset (for example, in a joint venture or other such commercial arrangement); or • the asset is owned by a joint venture (or equivalent commercial arrangement), and operated by a joint venture partner, in respect of which the company can determine management and board level operational decisions of the joint venture. | IPIECA-API-IOGP Sustainability Reporting Guidance for the Oil and Gas Industry, 2020, p. 1.33
No. | Indicator | Units | Definition | Reference to Applicable Source
1. Direct GHG Emissions (Scope 1)
1.1 | Direct GHG Emissions (Scope 1) - All GHGs | (million metric tons CO2e) | GHG emissions from equipment or other sources of the company | Definition: The Greenhouse Gas Protocol. 2015. A Corporate Accounting and Reporting Standard, https://ghgprotocol.org/sites/default/files/standards/ghg-protocol-revised.pdf. Boundaries for all Direct Emissions (Scope 1) below are from US EPA Greenhouse Gas Reporting Program (GHGRP) Segments for US operations, and applied analagously for non-US operations
1.1.1 | Upstream - All GHGs | (million metric tons CO2e) | Direct facility emissions of greenhouse gases (CO₂, CH₄, and N₂O) related to onshore and offshore oil and natural gas production activities, gathering and boosting, and natural gas processing, aggregated by company. | From US EPA Greenhouse Gas Reporting Program (GHGRP) segments for US operations, and applied analogously for non-US operations. The GHGRP definitions for data reporting requirements are at https://www.ecfr.gov/cgi-bin/retrieveECFR?gp=&SID=fc08a5fdd6066ccdc97932d15a4b5d20&mc=true&n=pt40.23.98&r=PART&ty=HTML#se40.23.98_1236, with the following boundaries for this indicator: -Onshore petroleum and natural gas production (40 CFR §98.236(a)(1) -Offshore petroleum and natural gas production (40 CFR §98.236(a)(2) -Onshore natural gas processing(40 CFR §98.236(a)(3) -Onshore natural gas transmission compression(40 CFR §98.236(a)(4) -Onshore petroleum and natural gas gathering and boosting: 40 CFR § 98.236(a)(1)-(4), 40 CFR § 98.236(a)(9). It also includes GHGs from Stationary Combustion, if applicable 40 CFR §98.36 https://www.ecfr.gov/cgi-bin/retrieveECFR?gp=&SID=fc08a5fdd6066ccdc97932d15a4b5d20&mc=true&n=pt40.23.98&r=PART&ty=HTML#sp40.23.98.c
1.1.1.1 | CH4 | (million metric tons CO2e) | As above per CH₄
1.1.1.2 | Upstream Flaring - All GHGs (subset of Direct GHG Emissions - Scope 1) | (million metric tons CO2e) | Direct facility emissions of greenhouse gases (CO₂, CH₄, and N₂O) related to the destruction of volatile hydrocarbon compounds (including methane) by all flares, aggregated by company. | From US EPA Greenhouse Gas Reporting Program (GHGRP) segments for US operations, and applied analogously for non-US operations. Total GHG emissions from flaring is specified in https://www.ecfr.gov/cgi-bin/retrieveECFR?gp=&SID=fc08a5fdd6066ccdc97932d15a4b5d20&mc=true&n=pt40.23.98&r=PART&ty=HTML#se40.23.98_1236 with the following boundaries for this indicator: -Well testing flaring – 40 CFR § 98.236(l) -Associated natural gas flaring - 40 CFR § 98.236(m)(8)(ii)-(iv) -Offshore production - 40 CFR § 98.236(s) based on the most recent data from the BOEM OCS Study at https://espis.boem.gov/final%20reports/BOEM_2019-072.pdf.
1.1.1.3 | Volume of Flares | (mmcf) | The volume of gas flared is comprised of the volume of gas routed to flare during well testing; associated gas flaring; and including gas flared during offshore production. | Quantity of gas sent to flare as related to: Well testing - 40 CFR § 98.236(l) Associated gas flaring - 40 CFR § 98.236(m) Offshore production - 40 CFR § 98.236(s). EPA’s methodology for calculating GHG emissions at 40 CFR § 98.233(n)(1) https://www.ecfr.gov/cgi-bin/retrieveECFR?gp=&SID=fc08a5fdd6066ccdc97932d15a4b5d20&mc=true&n=pt40.23.98&r=PART&ty=HTML#se40.23.98_1233 specifies that flare volume can be determined either by continuous flow measurement devices or by engineering calculations based on process knowledge, company records or best available data.
1.1.2 | Midstream - All GHGs | (million metric tons CO2e) | Direct facility emissions of greenhouse gases (CO₂, CH₄, and N₂O) related to Natural Gas Transmission Pipelines, Liquids Transmissions Pipelines, Natural Gas Transmission Compression Stations, Natural Gas Distribution, and Suppliers of Natural Gas Liquids, aggregated by company. | From US EPA Greenhouse Gas Reporting Program (GHGRP) segments for US operations, and applied analogously for non-US operations. GHGs from Stationary Combustion, if applicable: https://www.ecfr.gov/cgi-bin/retrieveECFR?gp=&SID=fc08a5fdd6066ccdc97932d15a4b5d20&mc=true&n=pt40.23.98&r=PART&ty=HTML#sp40.23.98.c. The GHGRP definition for data reporting requirements are at: https://www.ecfr.gov/cgi-bin/retrieveECFR?gp=&SID=fc08a5fdd6066ccdc97932d15a4b5d20&mc=true&n=pt40.23.98&r=PART&ty=HTML#se40.23.98_1236, with the following boundaries: -Onshore Natural Gas Transmission Pipelines: 40 CFR § 98.236(a)(10) -Underground Natural Gas Storage 40 CFR § 98.236(a)(5) -Natural Gas Distribution: 40 CFR § 98.236(a)(8) -[Oil] Liquids Transmission Pipeline [not required by GHGRP].
1.1.2.1 | CH4 | (million metric tons CO2e) | As above per CH₄
1.1.3 | Downstream - All GHGs | (million metric tons CO2e) | Direct facility emissions of greenhouse gases (CO₂, CH₄, and N₂O) related to Petroleum Refining and Hydrogen Production, aggregated by company. | From US EPA Greenhouse Gas Reporting Program (GHGRP) segments for US operations, and applied analogously for non-US operations. Data reporting requirements for Petroleum Refineries are at https://www.ecfr.gov/cgi-bin/retrieveECFR?gp=&SID=fc08a5fdd6066ccdc97932d15a4b5d20&mc=true&n=pt40.23.98&r=PART&ty=HTML#se40.23.98_1256, included in the general provisions in 40 CFR §98.3(c), 40 CFR § 98.256, and 40 CFR § 98.30 for Stationary Combustion devices. Refineries that operate a hydrogen plant should also include GHG emissions from Hydrogen Production per 40 CFR §98.166.
1.1.4 | LNG - All GHGs | (million metric tons CO2e) | Direct facility emissions of greenhouse gases (CO₂, CH₄, and N₂O) related to LNG storage and LNG import and export equipment, aggregated by company. | From US EPA Greenhouse Gas Reporting Program (GHGRP) segments for US operations, and applied analogously for non-US operations. The GHGRP definition for data reporting requirements for LNG are at: https://www.ecfr.gov/cgi-bin/retrieveECFR?gp=&SID=fc08a5fdd6066ccdc97932d15a4b5d20&mc=true&n=pt40.23.98&r=PART&ty=HTML#se40.23.98_1236; with the following boundaries: -LNG Storage: 40 CFR § 98.236(a)(6), and 40 CFR § 98.30 for stationary combustion, if applicable. -LNG Import-Export Equipment: 40 CFR § 98.236(a)(7), and 40 CFR § 98.30 for stationary combustion, if applicable.
1.1.5 | Oil and Natural Gas Field Services - All GHGs | (million metric tons CO2e) | Direct emissions from field service company controlled field equipment (e.g., pumps, generators, compressors) and emissions from field service company controlled mobile sources associated with well-site activities. • Emissions from mobile sources, including actual emissions from company trucks for material transport associated with field activities (including well completions and well workovers); company planes/helicopters, vessels, and other vehicles for personnel transport as related to well-site activities (e.g., to and from the field); company forklifts, all-terrain vehicles, company construction equipment, and other off-road mobile equipment associated with well-site activities. • Emissions from engines and equipment used in field operations including direct emissions associated with well-site activities (including well completions and well workovers); gas-driven pneumatic devices, chemical injection pumps, as well as company-owned or leased field power generators (e.g., emissions from gas turbines powering electric vehicles or electric fracturing equipment or instrument air systems); rig engines; and compressors. | The API definition draws from: - API Compendium of Greenhouse Gas Emissions Methodologies for the Oil and Natural Gas Industry, August 2009, https://www.api.org/~/media/files/ehs/climate-change/2009_ghg_compendium.ashx - Expertise of API member companies
2. Indirect GHG Emissions from Imported Energy (Scope 2)
2.1 | Indirect GHG Emissions from Imported Electricity + Heat + Steam + Cooling (Scope 2, Market-based) |  | Indirect GHG Emissions: GHGs emitted to produce purchased energy already transformed into electricity, heat, steam, or cooling Market-based Method: A method to quantify scope 2 GHG emissions based on GHG emissions emitted by the generators from which the reporter contractually purchases electricity bundled with instruments, or unbundled instruments on their own. [vs. Location-based Method: A method to quantify scope 2 GHG emissions based on average energy generation emission factors for defined locations, including local, subnational, or national boundaries]. | Definition for Indirect GHGs: The Greenhouse Gas Protocol. 2015. A Corporate Accounting and Reporting Standard, https://ghgprotocol.org/sites/default/files/standards/ghg-protocol-revised.pdf. Definitions for Market- and Location-based Methods: The Greenhouse Gas Protocol. 2015. Scope 2 Guidance, p. 104, https://ghgprotocol.org/sites/default/files/standards/Scope%202%20Guidance_Final_Sept26.pdf. See also Chapter 4 and a comparison table of market-based and location-based methods on p. 26. See Chapter 7 and a section on "Dual Reporting" on p. 62.
2.1.1 | Upstream - All GHGs | (million metric tons CO2e) | Indirect GHG emissions (Scope 2) for same activities as above in 1.1.1 | Indirect GHG emissions (Scope 2) for same activities as above in 1.1.1
2.1.2 | Midstream - All GHGs | (million metric tons CO2e) | Indirect GHG emissions (Scope 2) for same activities as above in 1.1.2 | Indirect GHG emissions (Scope 2) for same activities as above in 1.1.2
2.1.3 | Downstream - All GHGs | (million metric tons CO2e) | Indirect GHG emissions (Scope 2) for same activities as above in 1.1.3 | Indirect GHG emissions (Scope 2) for same activities as above in 1.1.3
2.1.4 | LNG - All GHGs | (million metric tons CO2e) | Indirect GHG emissions (Scope 2) for same activities as above in 1.1.4 | Indirect GHG emissions (Scope 2) for same activities as above in 1.1.4
2.1.5 | Oil and Natural Gas Field Services - All GHGs | (million metric tons CO2e) | Indirect emissions from field service company controlled field equipment (e.g., pumps, generators, compressors) used in field operations and well-site activities (including well completions and well workovers); gas-driven pneumatic devices, chemical injection pumps, as well as company-owned or leased field power generators (e.g., emissions from gas turbines powering electric vehicles or electric fracturing equipment or instrument air systems); rig engines; and compressors. | The API definition draws from: - API Compendium of Greenhouse Gas Emissions Methodologies for the Oil and Natural Gas Industry, August 2009, https://www.api.org/~/media/files/ehs/climate-change/2009_ghg_compendium.ashx - Expertise of API member companies
3. GHG Mitigation
3.1.1 | Carbon Capture Utilization or Storage (CCUS) - All GHGs | (million metric tons CO2e) | CO2 captured from anthropogenic sources or from the atmosphere, from company owned (fully or partially) facilities/equipment, for geological storage or utilization using technology-based methods, including only CO2 that without carbon capture would have been emitted to the atmosphere or remained in the atmosphere. For example, CO2 captured during oil and natural gas production and CO2 captured during combustion; can include CO2 captured from hydrogen production and other industrial processes; can also include reservoir CO2 from gas fields; can include CO2 captured by direct air capture (from company owned DAC facilities). | The API definition draws from these references – Note that the definitions used in this template adapt concepts from several relevant sources in order to support consistency but use of those concepts is not intended to incorporate any regulations or standards. - IPCC Special Report on Carbon Dioxide Capture and Storage, https://www.ipcc.ch/site/assets/uploads/2018/03/srccs_wholereport-1.pdf - Technology Report: About CCUS, IEA, https://www.iea.org/reports/about-ccus - ISO 27916: Carbon dioxide capture, transportation and geological storage — Carbon dioxide storage using enhanced oil recovery (CO2-EOR), https://www.iso.org/standard/65937.html
3.1.2 | Renewable Energy Credits - (RECs for Indirect Emissions) - All GHGs | (million metric tons CO2e) | Renewable Energy Credit (REC): A type of energy attribute certificate, used, for example, in the U.S. and Australia. In the U.S., a REC is defined as representing the property rights to the generation, environmental, social, and other non-power attributes of renewable electricity generation. Conversion of REC MWh to CO2e: To calculate scope 2 emissions, the Corporate Standard recommends multiplying activity data (MWhs of electricity consumption) by source and supplier-specific emission factors to arrive at the total GHG emissions impact of electricity use. | Definition for REC: The Greenhouse Gas Protocol. 2015. Scope 2 Guidance, p. 106, https://ghgprotocol.org/sites/default/files/standards/Scope%202%20Guidance_Final_Sept26.pdf. Definition for Conversion of MWh to CO2e: The Greenhouse Gas Protocol. 2015. Scope 2 Guidance, p. 6, https://ghgprotocol.org/sites/default/files/standards/Scope%202%20Guidance_Final_Sept26.pdf.
3.1.3 | Offsets - All GHGs | (million metric tons CO2e) | Credit instruments resulting from the avoidance or reduction of GHG emissions or the removal of GHGs from the atmosphere that are purchased/developed and retired by the company; can include natural climate solutions (e.g., reforestation/afforestation, wetland restoration, agricultural soil carbon sequestration, coastal or erosion control); can include technology-based solutions (e.g., non-company owned direct air capture); can include other approved protocols to generate offsets. | The API definition draws from these references: -The Greenhouse Gas Protocol. 2015. A Corporate Accounting and Reporting Standard, https://ghgprotocol.org/sites/default/files/standards/ghg-protocol-revised.pdf -Taskforce on Scaling Voluntary Carbon Markets. 2020. Consultation Document, https://www.iif.com/Portals/1/Files/TSVCM_Consultation_Document.pdf
4. Intensity - Direct GHG Emissions (Scope 1)
Pending API member company testing of suitable options; selected set of intensity indicators will be included in a subsequent version of the template
5. Additional Climate-Related Targets and Reporting
5.1 | GHG Reduction Target(s) | yes/no | Check "yes" if your company has a specific GHG reduction target(s). Provide relevant reference links in the Comments box. | N/A
5.2 | TCFD-informed reporting | yes/no | Check "yes" if your company publishes TCFD-informed report covering four thematic areas identified by TCFD: governance, strategy, risk management, and metrics and targets. | Task Force on Climate-related Financial Disclosures, https://www.fsb-tcfd.org/
5.3 | Additional Climate Reporting Resources |  | Include links to additional climate-related reports published by your company (e.g., SASB). | N/A
6. Third-party Verification
6.1 | Assurance level |  | Describe level(s) of assurance, either: 1. Reasonable assurance engagement―An assurance engagement in which the practitioner reduces engagement risk to an acceptably low level in the circumstances of the engagement as the basis for the practitioner’s conclusion. The practitioner’s conclusion is expressed in a form that conveys the practitioner’s opinion on the outcome of the measurement or evaluation of the underlying subject matter against criteria. -OR- 2. Limited assurance engagement―An assurance engagement in which the practitioner reduces engagement risk to a level that is acceptable in the circumstances of the engagement but where that risk is greater than for a reasonable assurance engagement as the basis for expressing a conclusion in a form that conveys whether, based on the procedures performed and evidence obtained, a matter(s) has come to the practitioner’s attention to cause the practitioner to believe the subject matter information is materially misstated. The nature, timing, and extent of procedures performed in a limited assurance engagement is limited compared with that necessary in a reasonable assurance engagement but is planned to obtain a level of assurance that is, in the practitioner’s professional judgment, meaningful. To be meaningful, the level of assurance obtained by the practitioner is likely to enhance the intended users’ confidence about the subject matter information to a degree that is clearly more than inconsequential. | International Standard on Assurance Engagements (ISAE) 3000 (Revised 2015), Assurance Engagements Other than Audits or Reviews of Historical Financial Information, https://www.ifac.org/system/files/publications/files/ISAE%203000%20Revised%20-%20for%20IAASB.pdf#page=7. "Comments" column in template should be used by company to indicate what was included in the scope of work for the verifier, and any differentiation in the level of assurance for the indicators reported.
6.2 | Assurance provider |  | Name of provider