## Q2 Bridging Doc_2013
Company: |  |  | Instructions Please provide a Tier 1 (Quality Manual) reference and/or a Tier 2 (Procedure/Work Instruction) reference where each requirement has been addressed in your Quality Management System Documentation. If you are applying for exclusions to your QMS, please indicate “Excluded” in the Tier 1/Tier 2 boxes for each requirement being excluded. See Section 1 of Q1 for a list of allowable exclusions. |  |  | FM-190 ¦ Rev 2.0 ¦ 07/19/19
Facility Name/ID:
Date:
Reference: API Spec Q2 1st Ed
Paragraph Number | Reference | Requirement | Tier 1 (Quality Manual) Document Number/ID, Revision Level, Document Description | Tier 2 (Procedure/Work Instruction) Document Number/ID, Revision Level, Document Description | Tier 3 (Procedure/Work Instruction) Document Number/ID, Revision Level, Document Description
4 | Quality Management System Requirements
4.1 | General
4.1.1 | Quality Management System | The organization shall establish, document, implement, maintain, measure effectiveness of, and improve upon a quality management system in accordance with the requirements of this document.
The organization shall ensure that legal and other applicable requirements with which the organization claims compliance are taken into account in its quality management system.
4.1.2 | Quality Policy | The organization’s policy for its commitment to quality shall be defined, documented, and approved by top management. The organization’s top management shall review the quality policy to ensure that it is appropriate to the organization, is the basis for the development of quality objectives (see 4.1.3), and is communicated, understood, implemented, and maintained at all relevant functions and levels within the organization.
4.1.3 | Objectives | Management shall ensure that quality objectives, including those needed to meet requirements for the service and service-related product, are established at relevant functions and levels within the organization. The quality objectives shall be measurable and consistent with the quality policy.
4.1.4 | Planning | Management shall ensure that:
a) the planning of the quality management system is carried out in order to meet the requirements of this document, and
b) the integrity of the quality management system is maintained when changes to the quality management system are planned and implemented.
4.1.5 | Communications
4.1.5.1 | Internal | Management shall ensure that appropriate communication processes are established within the organization and the effectiveness of the quality management system is communicated.
The organization shall establish processes to ensure that customer and legal and other applicable requirements are communicated at relevant levels within the organization.
The organization shall establish processes to ensure that the results of data analysis (see 6.3) are communicated at relevant levels within the organization.
4.1.5.2 | External | The organization shall determine, document and implement the process for communicating with external organizations to ensure requirements are fully understood and risk is managed (see 5.3) throughout execution of contract and execution of services including activities such as:
a) execution of enquiries, contracts or order handling and amendments (see 5.1);
b) control of service and service-related product information, including service-related nonconformities (see 5.10);
c) service quality plans and subsequient changes (see 5.7.2); and
d) addressing feedback and complaints (see 6.2.1).
4.2 | Management Responsibility
4.2.1 | Organization Structure | Top management shall ensure the availability of resources essential to establish, implement, maintain and improve the quality management system.
Management shall provide evidence of its commitment to the development and implementation of the quality management system and continually improving its effectiveness by:
a) communicating to the organization the importance of meeting customer as well as legal and other applicable requirements;
b) ensuring that quality objectives are established including key performance indicators (KPIs) for use in data analysis; and
c) conducting management reviews (see 6.5).
4.2.2 | Responsibility and Authority | Roles, responsibilities and authorities shall be defined, documented, assigned within, and communicated throughout the organization.
The organization's management shall appoint a specific management representative(s) from within the organization who shall have defined roles, responsibilities and authority for:
a) ensuring that the quality management system is established, implemented and maintained in accordance with the requirements of this document;
b) initiating action(s) to minimize the likelihood of the occurrence of nonconformities; and
c) reporting to management on the performance of the quality management system for review, including recommendations for improvement.
4.3 | Organization Capability
4.3.1 | Provision of Resources | The organization shall determine and provide the resources needed to implement, maintain, and improve the effectiveness of the quality management system.
4.3.2 | Human Resources
4.3.2.1 | General | The organization shall maintain a documented procedure for defining personnel competency within the organization and identifying training requirements. The procedure shall provide for the training of all personnel. The procedure shall include provisions for ensuring the effectiveness of the actions taken to achieve the necessary competency of personnel.
4.3.2.2 | Personnel Competence | Personnel performing activities shall be competent based on the appropriate education, training, skills and experience needed to meet service and service-related product requirements. Evidence of the determination of competence of personnel shall be recorded and maintained (see 4.5).
4.3.2.3 | Training and Awareness | The organization shall:
a) provide for quality management system training and for job training of the organization’s personnel and contractors who affect execution of service or provision of service-related product;
b) ensure that customer-specified training and/or customer-provided training, if required, is included in the training program;
c) ensure that the frequency and content of training complies with legal and other applicable requirements;
d) ensure that its personnel are aware of the relevance and importance of their activities and how they contribute to the achievement of the quality objectives;
e) identify and provide training on legal and other applicable requirements; and
f) maintain appropriate records of education, training, skills and experience (see 4.5).
4.3.3 | Work Environment | The organization shall determine, provide, manage, and maintain the work environment needed to achieve conformity to applicable service or service-related product requirements. Work environment includes, as applicable:
a) buildings, workspace and associated utilities;
b) process equipment (both hardware and software);
c) supporting services (such as transport or communication or information systems); and
d) conditions under which work is performed including physical, environmental and other factors.
4.4 | Document Requirements
4.4.1 | General | The quality management system documentation shall include:
a) statements of quality policy and quality objectives;
b) a quality manual that addresses each requirement of this document and includes the following:
1) scope of the quality management system,
2) description of the interaction between the processes of the quality management system, including the reference to documented procedures,
3) allowable exclusions and the basis for claiming those exclusions (See 1.2), and
4) identification of legal and other applicable requirements to which the organization claims compliance;
c) documented procedures established for the quality management system; and
d) documents to ensure the effective planning, operation and control of its processes, and conformance to specified requirements.
Procedures required by this document and the quality management system shall be established, documented, implemented and maintained.
4.4.2 | Control of Documents | The organization shall maintain a documented procedure for the identification, distribution, and control of documents required by the quality management system and this document, including required documents of an origin external to the organization.
The procedure shall define the controls needed:
a) to ensure that documents required by the quality management system, including revisions, translations, and updates, are reviewed and approved for adequacy prior to issue and use;
b) the defined responsibilities for approval and re-approval of documents;
c) to identify changes to the documents;
d) to ensure that documents remain legible and readily identifiable; and
e) to ensure relevant versions of applicable documents are available where the activity is being performed.
Obsolete documents shall be removed from all points of issue or use, or otherwise identified to prevent unintended use if they are retained for any purpose.
A master list or equivalent shall be established to identify the current revision status of documents.
4.5 | Control of Records | The organization shall maintain a documented procedure to define the controls and responsibilities needed for the initiation, identification, collection, storage, protection, retrieval, retention time and disposition of records.
Records, including those from outsourced activities, shall be established and controlled to provide evidence of conformity to requirements and of the effective operation of the quality management system.
Records shall remain legible, identifiable, and readily retrievable. Records shall be retained for a minimum of five years or as required by customer, legal and other applicable requirements, whichever is longer.
5 | Realization of Service and Service-related Product
5.1 | Contract Review
5.1.1 | General | The organization shall maintain a documented procedure for the review of requirements related to the execution of services or provision of service-related products.
5.1.2 | Determination of Requirements | The organization shall determine:
a) requirements specified by the customer, including the requirements for planning, execution and evaluation;
b) legal and other applicable requirements; and
c) requirements not stated by the customer but considered necessary by the organization for the execution of service and provision of service-related product.
Where the customer provides no documented statement of the requirements, the customer requirements shall be confirmed by the organization and records maintained (see 4.5).
5.1.3 | Review of Requirements | The organization shall review the requirements related to execution of the service or provision of service-related products. This review shall be conducted prior to the organization‘s commitment to provide a service to the customer and shall ensure that:
a) requirements are defined,
b) requirements differing from those previously identified are resolved, and
c) the organization has the capability to meet the defined requirements.
Where contract requirements are changed, the organization shall ensure that relevant documents are amended and that relevant personnel are made aware of the changed requirements.
Records of the results of the review, including resulting actions, shall be maintained (see 4.5).
5.2 | Planning | The organization shall identify and plan the processes and documents needed for service and service-related product realization.
In planning, the organization shall address the following
a) customer-specified requirements, including critical success factors (see 5.1);
b) key performance indicators;
c) legal and other applicable requirements;
d) initial risk assessment (see 5.3);
e) required resource and work environment management (see 4.3);
f) service and/or service-related product design (see 5.4);
g) contingency planning (see 5.5);
h) management of change (see 5.11); and
i) records needed to provide evidence that the realization processes meet requirements (see 4.5).
5.3 | Risk Assessment and Management | The organization shall maintain a documented procedure to control risk throughout the execution of a service. The procedure shall:
a) identify risks (potential or real) associated with services and service-related products;
b) identify and use risk management tools and techniques;
c) select, communicate and implement the mitigation or preventive control measures to reduce or avoid exposure to loss; and
d) notify the customer of remaining risks that may impact the service.
Records of risk assessment and actions taken shall be maintained (see 4.5).
5.4 | Design and Development
5.4.1 | Design and Development Planning | The organization shall maintain a documented procedure to plan and control the design and development of the service, including the use of service-related products.
The procedure shall identify:
a) the design and development stages;
b) the activities required for completion, review and verification of each stage;
c) the interfaces between different groups involved in design and development; and
d) the responsibilities and authorities for the design and development activities.
When design and development are outsourced, the organization shall ensure the supplier meets the requirements of 5.4 and provide objective evidence that the supplier has met these requirements.
5.4.2 | Design and Development Inputs | Inputs relating to service shall be determined and records maintained (see 4.5). These inputs shall include:
a) customer-specified requirements (see 5.1);
b) legal requirements; and
c) other applicable requirements including:
1) requirements provided from an external source
2) requirements for service-related products, including their functional and technical requirements,
3) environmental and operational conditions,
4) results from risk assessments (see 5.3), and
5) historical performance and other information derived from previous similar service designs.
5.4.3 | Design and Development Outputs | The outputs of design and development shall be documented to allow verification against the design and development input requirements.
Design and development outputs shall:
a) meet the input requirements for design and development;
b) provide information for purchasing of any required service-related product;
c) provide controls for the execution of the service, including allowable variations in the service execution parameters;
d) include or reference acceptance criteria for the completion of the service; and
e) identify critical service-related product.
5.4.4 | Design and Development Verification | Verification of the design of the service shall be performed in accordance with planned arrangements (see 5.4.1) to ensure that the design and development outputs have met the design and development input requirements. Records of the results of the verification shall be maintained (see 4.5).
5.4.5 | Design and Development Final Review and Approval | A final design and development review and approval shall be conducted and documented. Individual(s) other than the person or persons who developed the design shall review and approve the final design and development outputs. Records of the results of the final review and approval shall be maintained (see 4.5).
5.4.6 | Control of Design and Development Changes | Changes in the approved design shall be reviewed and verified by the management of change process (see 5.11).
5.5 | Contingency planning
5.5.1 | General | The organization shall maintain a documented procedure for contingency planning. The procedure shall include incident and disruption prevention and mitigation measures. Contingency planning shall be integrated into services and supporting processes between the organization, its suppliers and the customer.
5.5.2 | Planning Output | Contingency planning output shall be documented and communicated to the relevant operational personnel, and updated as required to minimize the likelihood or duration of disruption of execution of service. The contingency plan shall be based on assessed risks (see 5.3) and shall include, at a minimum:
a) actions required in response to significant risk scenarios,
b) actions required to mitigate effects of disruptive incidents,
c) identification and assignment of responsibilities and authorities, and
d) internal and external communications controls (see 4.1.5).
5.6 | Purchasing
5.6.1 | Purchasing Control | The organization shall maintain a documented procedure to ensure that purchased or outsourced services and service-related products conform to specified requirements.
The procedure shall address:
a) the determination of the criticality of the services and/or service-related products obtained;
b) the evaluation and selection of suppliers based on their ability to supply services and service-related product in accordance with the organization‘s requirements;
c) the type and extent of control applied to the supplier and service and/or service-related product based on the criticality of the service and service-related product;
d) criteria, scope, frequency and methods used when performing an assessment on a supplier; and
e) maintaining a list of approved suppliers and scope of approval.
For critical services or service-related product, the criteria for the initial evaluation and selection of suppliers by the organization shall include the following prior to initiation of the purchase agreement:
1) assessment of the supplier by the organization at supplier’s facility to meet the organization’s purchasing requirements, and
2) verification that the supplier’s quality management system conforms to the quality system requirements specified for suppliers by the organization.
For re-evaluation of suppliers and the initial evaluation of suppliers for non-critical services or service-related product by the organization, one or more of the following shall apply:
i) assessment of the supplier to meet the organization’s purchasing requirements,
ii) verification that the supplier’s quality management system conforms to the quality system requirements specified for suppliers by the organization,
iii) assessment of the supplier upon delivery of the product or service.
Records of the results of assessments and any necessary actions arising from the evaluation shall be maintained (see 4.5). Where supplier assessment results in the need for actions, evidence of effective implementation of such actions shall be maintained in accordance with 6.4.2.
5.6.2 | Purchasing Information | Purchasing information provided to the supplier shall be documented and describe the services or service-related product to be purchased, including where appropriate:
a) requirements for acceptance criteria of service and service-related product;
b) requirements for approval of supplier's procedures, processes and equipment;
c) applicable version of specifications, drawings, process requirements, inspection instructions, and other relevant technical data;
d) requirements for qualification of supplier's personnel; and
e) quality management system requirements.
5.6.3 | Verification of Purchased Services and Service-related Product | The organization shall maintain a documented procedure for the verification or other activities necessary for ensuring that purchased service and service-related product meets specified purchase requirements. The organization shall maintain records of verification activities (see 4.5).
The organization shall ensure and provide evidence that outsourced services and service-related products conform to specified requirements.
5.7 | Execution of Service
5.7.1 | Control of Service Provision
5.7.1.1 | General | The organization shall maintain a documented procedure that describes the integration of the following, as a minimum, into the development of a service quality plan (see 5.7.2):
a) personnel training and competence (see 4.3.2);
b) defined contract requirements (see 5.1);
c) risk assessment and management (see 5.3);
d) information that describes the characteristics of the service and service-related products and ensuring design requirements are satisfied (see 5.4); and
e) identification of equipment, including required testing, measuring, monitoring and detection devices (see 5.8).
5.7.1.2 | Documentation | Controls for execution of the service shall be documented in routings, travelers, checklists, process sheets, or other types of documents and shall include requirements for verifying conformity to quality plans, procedures, and applicable standards/codes. The control documents shall include or reference instructions, workmanship, and acceptance criteria for processes, tests, inspections, and customer’s inspection hold or witness points.
5.7.2 | Service Quality Plan
5.7.2.1 | General | The organization shall develop a service quality plan that controls the execution of services or use of service-related products.
5.7.2.2 | Plan Content | The service quality plan shall address each of the following:
a) required activities and documentation for compliance with customer and legal requirements;
b) identification of responsible functions for each activity, including external parties;
c) identification and reference to control of subcontractors;
d) identification of the relevant revision for each procedure, specification or other document referenced or used in each activity;
e) identification of the requirements to perform acceptance inspection for each activity, including hold, witness, monitor and document review points for representatives of the organization and the customer;
f) service equipment and monitoring devices (see 5.8);
g) identification and controls of risk (see 5.3);
h) identification of critical services and service-related product;
i) identification of the required deliverables; and
j) identification of the required records (see 4.5).
The service quality plan shall be updated when any of the plan content changes.
5.7.2.3 | Plan Approval | Service quality plans and any revisions to them shall be documented and approved by the organization.
When required by contract, the service quality plan and any revisions shall be communicated to the customer.
5.7.3 | Identification and Traceability | The organization shall maintain a documented procedure for identification, and traceability of service-related product. The procedure shall include identification controls at all stages of delivery, installation, repair and redress as required by the organization and the customer. The procedure shall include requirements for maintenance or replacement of identification and traceability marks, and records (see 4.5).
Service-related product shall be identified. Critical service-related product shall be identified and traceable to preventive maintenance, inspection, and test program (PMITP) records (see 4.5 and 5.7.8) and the original manufacturer.
5.7.4 | Service-related Product Status | The organization shall maintain a documented procedure for the identification of service-related product status.
5.7.5 | Customer Property | The organization shall maintain a documented procedure for the identification, verification, storage, preservation, maintenance, and protection of customer property, while under control of the organization. Customer property shall include customer-derived intellectual property and customer-specific data. Control of customer property shall include reporting to the customer any loss, damage or unsuitable use of customer-supplied property.
The organization shall identify, verify, protect and safeguard customer property provided for use in the service and/or with the service-related product. Records for the control and disposition of customer supplied property shall be maintained (see 4.5).
5.7.6 | Preservation of Service-related Product | The organization shall maintain a documented procedure describing the methods used to preserve the service-related product during internal processing through execution of service. As applicable, preservation shall include identification and traceability, transportation, handling, packaging, storage and protection. Preservation shall also apply to the constituent parts of the service-related product.
In order to detect deterioration, the condition of the service-related product or constituent parts in stock shall be assessed at intervals specified in the procedure.
5.7.7 | Validation of Service-related Product | Validation of service-related product shall be completed prior to the execution of the service. Records of the result of validation, when performed, shall be maintained (see 4.5).
5.7.8 | Preventative Maintenance, Inspection and Test Program | The organization shall maintain a documented procedure for the establishment of a preventative maintenance, inspection and test program (PMITP). the procedure shall address record keeping requirements (see 4.5), inspection, maintenance, redress, repair, make-up, testing, and acceptance criteria of service-related product.
As a minimum, the PMITP shall include:
a) actions which address preventive maintenance;
b) reports that document usage history, repairs or redress, modifications, remanufacturing, inspection and test activities that allow direct verification for reuse of product;
c) list of critical spare parts requirements by the customer and/or technical requirements including those recommended by the original equipment manufacturer; and
d) controls that ensure equipment integrity to original performance requirements and design acceptance criteria are maintained.
Original performance requirements that cannot be met shall undergo the MOC process (see 5.11) for continued use.
5.8 | Control of Testing, Measuring, Monitoring and Detection Equipment | The organization shall determine the required testing, measurement, monitoring and detection equipment to be controlled and necessary to provide evidence that service or service-related product meets specified requirements.
The organization shall maintain a documented procedure to ensure that testing, measurement, monitoring and detection equipment is calibrated and maintained for the execution of the service or in the provision of the service-related product.
The procedure shall include equipment traceability, frequency of calibration, calibration method, acceptance criteria and suitable environmental conditions. The procedure shall identify required assessments and maintain records (see 4.5) when the validity of the previous testing, measuring, monitoring, or detection results are found not to conform to calibration requirements. The organization shall take appropriate action on the equipment and any service affected.
Testing, measuring, monitoring and detection equipment shall:
a) be calibrated or verified, or both, at specified intervals, or prior to use, against measurement standards traceable to international or national measurement standards; where no such standards exist, the basis used for calibration or verification shall be recorded (see 4.5);
b) have identification in order to determine its calibration status;
c) be safeguarded from adjustments that would invalidate the measurement result; and
d) be protected from damage and deterioration during handling, maintenance and storage.
When used in the testing, measurement, monitoring and detection of specified requirements, the ability of computer software to satisfy the intended application shall be confirmed. This shall be undertaken prior to initial use and reconfirmed as necessary.
When the equipment is externally provided, the organization shall verify that the equipment is suitable to provide evidence of conformity of service or service-related product to specified requirements.
The organization shall maintain a registry of the required testing, measurement, monitoring, and detection equipment that includes an unambiguous form of identification, specific to each piece of equipment.
Records of the results of calibration and verification shall be maintained (see 4.5).
5.9 | Service Performance Validation | The organization shall maintain a documented procedure to validate the execution of the service performance to confirm requirements were achieved.
This shall be carried out at appropriate stages during the execution of the service in accordance with design requirements (see 5.4) and the service quality plan (see 5.7.2). Evidence of conformity with established acceptance criteria, including KPIs and critical success factors, shall be maintained.
Records of the service performance validation shall be maintained, including identification of the person(s) accepting the results (see 4.5).
5.10 | Control of Nonconformities
5.10.1 | General | The organization shall maintain a documented procedure to define the controls and related responsibilities and authorities for addressing nonconforming service execution and service-related product. The level of response shall be proportionate to the severity of the nonconformity and its effect on the execution of the service.
5.10.2 | Nonconforming Service Execution and Service-related Product | The organization shall address nonconforming service execution or service-related product by the following sequence of activities:
a) by taking action to correct the nonconformity; or
b) when 5.10.2.a) is not possible or appropriate, by taking action to preclude the use of service-related product from its intended use or application; or
c) when 5.10.2.a) and 5.10.2.b) are not appropriate, by authorizing release or acceptance under concession by a relevant authority and/ or by the customer.
For nonconforming service execution, the organization shall take corrective action in accordance with 6.4.2 that is appropriate to the effects, or potential effects, of the nonconformity.
5.10.3 | Verification and Documentation | When nonconforming services and/or service-related product are corrected they shall be subject to verification to demonstrate conformity to the requirements.
Records of the nature of nonconformities and any subsequent actions taken, including concessions obtained, shall be maintained (see 4.5).
5.10.4 | Customer Notification | The organization shall notify customers in the event that the service execution does not conform to service design requirements or when nonconforming service-related product has been delivered or used in the execution of the service. The organization shall maintain records of such notifications (see 4.5).
5.11 | Management of Change
5.11.1 | General | The organization shall maintain a documented procedure for management of change (MOC). For the management of change, the organization shall identify the potential risks (see 5.3) associated with the change and any required approvals prior to the introduction of such changes.
5.11.2 | MOC Implementation | The organization shall use the MOC process for any of the following that may impact the execution of a service:
a) changes or proposed changes in the organizational structure;
b) changes in key or essential personnel, whose absence or departure could negatively impact the service;
c) changes in critical suppliers whose absence or departure could negatively impact the service;
d) changes to the management system procedures, including temporary changes and improvements resulting from corrective and preventive actions (see 6.4);
e) changes to original equipment manufacturer’s specifications, applications and/or software for service-related product; and
f) changes in approved design (see 5.4) including those that were originally agreed upon by the customer and those required by changes in legal and other applicable requirements.
5.11.3 | MOC Evaluation, Notification and Controls | The organization shall conduct a risk assessment (see 5.3) when evaluating a potential change. The organization shall notify relevant personnel, including the customer, of the change and residual or new risk due to changes that have either been initiated by the organization or requested by the customer. The organization shall ensure that relevant documents are amended. The organization shall maintain records (see 4.5) of MOC activities.
6 | Quality Management System Measurement, Analysis and Improvement
6.1 | General | The organization shall plan and implement the monitoring, measurement, analysis and improvement processes needed to ensure conformity of the quality management system, and to continually improve the effectiveness of the quality management system.
Quality management system measurement, analysis and improvement shall include determination of applicable methods, including techniques for the analysis of data, and the extent of their use.
6.2 | Monitoring, Measuring and Improving
6.2.1 | Customer Satisfaction | The organization shall maintain a documented procedure to monitor customer satisfaction. The procedure shall address customer feedback, key performance indicators (KPIs), and other information that the organization monitors to determine whether the organization has met customer requirements. Records of the results of customer satisfaction information shall be maintained (see 4.5).
6.2.2 | Internal Audit
6.2.2.1 | General | The organization shall maintain a documented procedure to define responsibilities for planning and conducting internal audits. The planning of internal audits shall take into consideration the results of previous audits and criticality of the process.
The organization shall define the audit criteria, scope, frequency and methods to ensure that all elements of the management system claiming conformity to the requirements of this document are audited at least annually.
Outsourced suppliers that impact the quality of services or service-related product, located at the organization’s facility, shall be included as part of the internal audit of the organization.
6.2.2.2 | Performance of Internal Audit | The organization shall conduct internal audits to determine whether the quality management system conforms to the requirements of this document and is effectively implemented and maintained.
Audits shall be performed by competent (see 4.3.2.2) personnel independent of those who performed or directly supervised the activity being audited.
An audit of all elements of the management system shall be conducted prior to claiming conformance to the requirements of this document.
6.2.2.3 | Audit Review and Closure | The organization shall identify response times for addressing detected nonconformities. The management responsible for the area being audited shall ensure that any necessary corrections and corrective actions are taken to eliminate detected nonconformities and their causes. Follow-up activities shall include the verification of the actions taken (see 6.4.2). Records of the audits and their results shall be maintained (see 4.5).
6.3 | Analysis of Data
6.3 | Analysis of Data | The organization shall maintain a documented procedure for the identification and use of the techniques for the analysis of data. The organization shall determine, collect and analyze appropriate data to demonstrate the suitability and effectiveness of the quality management system and to evaluate where continual improvement of the effectiveness of the quality management system can be made. This shall include data generated as a result of monitoring and measurement and from other relevant sources.
The analysis of data shall provide information relating to customer satisfaction (see 6.2.1), conformity to service design requirements (see 5.4), characteristics and trends of processes and service-related products including opportunities for preventive action (see 6.4.1 and 6.4.3), supplier performance (see 5.6), and quality objectives (see 4.1.3).
6.4 | Improvement
6.4.1 | General | The organization shall maintain a documented procedure that identifies the methods used to monitor, evaluate and improve the effectiveness and implementation of the quality management system processes for the execution of the service and use of the service-related product.
The procedure shall identify how the organization uses the quality policy, quality objectives, customer feedback, audit results, analysis of data, corrective and preventive actions, and management review for the continual improvement of the effectiveness of the quality management system.
6.4.2 | Corrective Action | The organization shall maintain a documented procedure to correct nonconformities and to take corrective actions, both internally and within the supply chain, to eliminate the causes of nonconformities in order to minimize the likelihood of their recurrence.
The procedure shall define requirements for:
a) reviewing nonconformities (including customer complaints),
b) identifying the root cause of the nonconformity and implementing corrections,
c) evaluating the need for corrective action to reduce the likelihood that nonconformities recur,
d) identifying the timeframe and responsible person(s) for making corrections and taking corrective action,
e) reviewing and ensuring the effectiveness of the corrections and corrective action taken, and
f) maintaining records of the corrections and corrective action taken (see 4.5).
When the corrective action identifies the need for new or changed controls, the procedure shall require that the MOC process (see 5.11) be applied to the proposed action.
6.4.3 | Preventive Action | The organization shall maintain a documented procedure to determine and implement preventive actions, both internally and within the supply chain, to eliminate the causes of potential nonconformities in order to minimize the likelihood of their occurrence.
The procedure shall define requirements for:
a) identifying potential nonconformities and their potential causes;
b) evaluating the need for preventive action, including any immediate or short term action required, to prevent occurrence of nonconformities;
c) identifying the timeframe and responsible person(s) for implementing preventive action;
d) reviewing the effectiveness of the preventive action taken; and
e) maintaining records of results of preventive action taken (see 4.5).
When the preventive action identifies the need for new or changed controls, the procedure shall require that the MOC process (see 5.11) be applied to the proposed action.
6.5 | Management Review
6.5.1 | General | The organization‘s quality management system shall be reviewed at least annually by the organization’s management to evaluate the quality management system’s continuing suitability, adequacy and effectiveness. This review shall include assessing opportunities for improvement and the need for changes to the quality management system, including the quality policy and quality objectives.
6.5.2 | Input Requirements | The input to management review shall include, but not be limited to:
a) effectiveness of actions resulting from previous management reviews;
b) results of audits (see 6.2.2);
c) changes, including legal and other applicable requirements, that could affect the quality management system;
d) customer feedback (see 6.2.1);
e) process effectiveness, including the results of risk assessment (see 5.3);
f) status of corrective and preventive actions (see 6.4.2 and 6.4.3); and
g) review and analysis of failures in service and/or service-related products (see 5.11).
6.5.3 | Output Requirements | The output from the management review shall include a summary assessment of the status of the quality management system. The assessment shall include any required changes to the processes and any decisions and actions, required resources, and improvement of service and service-related products in meeting customer requirements.
Top management shall review and approve the output of management reviews. Management reviews shall be documented and records of these reviews shall be maintained (see 4.5).

## Sheet2
Paragraph Number | ISO 9001:2008 Reference | Reference | Requirement | Quality Manual Doc. No., Rev. Level, Doc. Description & Paragraph Identifier | Procedure/Work Instruction Doc. No., Rev. Level, Doc. Description & Paragraph Identifier